## H1DR00
Qty | Comment | Designator | Description | MFN | MPN | tolerance | OCTOPART_URL
4 | 100nF | C1, C6, C8, C10 | CAP CER 10% X7R 0603 | KEMET | C0603C104K8RACTU | 10% | https://octopart.com/c0603c104k8ractu-kemet-145075?r=sp&s=9bS9ASSwSEqMCE9KBEQZ0g
1 | 1.00uF | C2 | Cap Tant Solid SMD 2012 | Yageo | CC0805KKX7R7BB105 | 10% | https://octopart.com/cc0805kkx7r7bb105-yageo-8376555?r=sp&s=YKl1wwtkROau_X5nniH2ig
3 | 4.7uF | C3, C4, C11 | Cap Tant Solid SMD 2012 | Murata | GRM21BC81E475KA12L | 10% | https://octopart.com/grm21bc81e475ka12l-murata-10331911?r=sp&s=RY3qZSD8T6mG6TC9CHI5qQ
1 | 10nF | C5 | CAP CER 10% X7R 0603 | KEMET | C0603C103K5RACTU | 10% | https://octopart.com/c0603c103k5ractu-kemet-133094?r=sp&s=R_iPBxLnSmGqhkU2rIMFpg
5 | 100nF | C7, C12, C13, C14, C16 | CAP CER 10% X7R 0603 | KEMET | C0603C104K8RACTU | 10% | https://octopart.com/c0603c104k8ractu-kemet-145075?r=sp&s=9bS9ASSwSEqMCE9KBEQZ0g
1 | 100nF | C9 | CAP CER 10% X7R 0603 | KEMET | C0603C104K8RACTU | 10V | https://octopart.com/c0603c104k8ractu-kemet-145075?r=sp&s=9bS9ASSwSEqMCE9KBEQZ0g
1 | RED LED | D1 | Red 0603 130° Clear 54 mcd 2 V Surface Mount ChipLED ; | Vishay | VLMS1300-GS08 |  | https://octopart.com/vlms1300-gs08-vishay-21709201?r=sp&s=_gcP4_q8T1SC6PJQPTQ9yA
1 | YELLOW LED | D2 | Red 0603 130° Clear 54 mcd 2 V Surface Mount ChipLED ; | Vishay | VLMY1300-GS08 |  | https://octopart.com/vlmy1300-gs08-vishay-21709204?r=sp
1 | ORANGE LED | D3 | Red 0603 130° Clear 54 mcd 2 V Surface Mount ChipLED ; | Vishay | VLMO1300-GS08 |  | https://octopart.com/vlmo1300-gs08-vishay-21709200?r=sp#
1 | FB-TDK_MMZ1608Y300B | FB1 | Ferrite Beads Multi-Layer 30Ohm 25% 100MHz 1.5A 50mOhm DCR 0603 | TDK | MMZ1608Y300B |  | https://octopart.com/mmz1608y300b-tdk-368280?r=sp&s=cd9_2ZEqQ9q9UNBuQgHAiA
1 | MAX3232CSE | IC2 | True RS-232 Transceivers 3.0V to 5.5V, Low-Power | Maxim Integrated | MAX3232CSE |  | https://octopart.com/max3232cse%2B-maxim+integrated-39430845?r=sp
1 |  | JP1 | PIN HEADER | Sullins | PEC05SBAN |  | https://octopart.com/pec05sban-sullins-264498?r=sp
3 | 270.0R | R1, R8, R9 | Thick Film Resistors - SMD 0603 | Yageo | RC0603FR-07270RL | 1% | https://octopart.com/search?q=RC0603FR-07270RL&start=0
1 | 0.0R | R2 | Thick Film Resistors - SMD 0603 | Yageo | RC0603JR-070RL |  | https://octopart.com/rc0603jr-070rl-yageo-1241539?r=sp&s=X2NteqRjRNWrnx42Y0aliA
1 | 10.0K | R3 | Thick Film Resistors - SMD 0603 | Yageo | RC0603JR-0710KL | 5% | https://octopart.com/search?q=RC0603JR-0710KL&start=0
1 | STM32F091CBU6 | U1 | Description : | STMicroelectronics | STM32F091CBU6 |  | https://octopart.com/stm32f091cbu6-stmicroelectronics-51988677?r=sp&s=bU6fpgsrTZOxHyt7jkfh3w
1 | XTALL_CSTCE8M00G52 | X1 | MURATA CSTCE8M00G52-R0 RESONATOR, SMD, 8MHZ ; | Murata | CSTCE8M00G52Z-R0 |  | https://octopart.com/cstce8m00g52z-r0-murata-17755941?r=sp&s=JDnNJnrHQhyS8Zk4ofFWXw